## Kalkulator
ENERGY AGENCY OF THE REPUBLIC OF SERBIA |  |  | EXAMPLE
2010-02-01
CONVERSION OF METERED TO CHARGEABLE
| QUANTITY OF NATURAL GAS |  | Enter data only into cells market yellow
| Information | Code
Metering device at point of delivery to customer has:
| corrector (enter 2), temperature compensator (1), no correction (0) | 0
| Installed: inside (enter 1) or outside (enter 0) | 0
| Billing period: 1. October - 30. April (enter 1) or 1. May - 30. September (enter 0) | 1
| PARAMETER | Unit | VALUE
| METERED QUANTITY | m3 | 300
| Operating pressure | mbar | 1029.36
| Height of measurement-regulation station above sea level (MMRS) at the transportation system outlet | m | 80
| atmospheric pressure | mbar | 1007.36
| connection pressure set on the regulator | mbar | 24
| calculated for connection pressure | mbar | 22
| Operating temperature | °С | 6
|  | К | 279.15
| QUANTITY CONVERTED TO STANDARD CONDITION | m3 | 314.5958
| Mean lower heating value during the billing period | kJ/m3 | 34200
| CHARGEABLE QUANTITY | m3 | 322.7267
| Increase by | % | 7.5756
| Referential values | Units | Values
Parameters of natural gas at standard conditions
| Pressure of gas at standard conditions (Ps) | mbar | 1013.25
| Temperature of gas at standard condition (Ts) | °С | 15
|  | К | 288.15
| Lower heating value of gas | kJ/m3 | 33338.35